## YT10
Model |  | LS-WA3
Picture
Chipset Infos | Chipset | INGENIC T21
| CPU | Single Core 1.0GHz
| RAM | 16KB L1 I-Cache And 16KB L1 D-Cache. 64KB L2 Unified Cache. Capacity Of 512Mbit
Video | Sensor Type | 1/2.9 Inch CMOS Sensor(F23)
| Pixel | 1920*1080(2.0mp)1080P
| Min. LUX | 0.1Lux
| Video Coding | H.264, MJPEG
| Pixel | HD(Main Stream): 1920*1080P SD(Sub Stream): 1024*576P
| Frame Rate | Standard: 15fps In Day, 10fps At Night, Up To 25fps
| Code Stream | Double Stream
| Coding | Support CBR/VBR
Lens | Lens Type | Full Glass Lens
| Lens | Focus: 2.8mm, Aparture: 2.4
Night Vision | Infrared Light | 6PCs Infrared Light, Wavelength 850nm, Range: 10m
| IR-CUT | IR-CUT Double Filter
| Photosensitive | Sensitivity 0.7Ω/Lux
Audio | Audio Coding | ADPCM
| 2 Way Audio | Support
| Built-In Mic | Support
| Extend-Mic | No
| Built-In Speaker | Support(8Ω1W)
| Extend Speaker | No
Connection | Network Protocol | P2P, ONVIF2.4, TCP/IP, HTTP,TCP, UDP, SMTP, DHCP, NTP, RTSP, RTMP, MQTT
| Wired Connection | No
| Wireless Network | WIFI（IEEE 802.11b/g/n）
| Wireless Connection | WIFI Connection
| Connection | QR CODE To connect
| P2P Connection | Support
Pan/Tilt | Pan | 350°
| Tilt | No
Alarm | Motion Detection | Support, High Sensitivity/Medium/Low Three Adjustable
| Sound Detection | Support, High Sensitivity/Medium/Low Three Adjustable
Storage | Storage | Support 64G TF Card
| Cloud Storage | Support
System Security | User Management | Administrators And Visitors
| ID Anti-Theft | Support Adding License To ID, Illegal Piracy ID Is Invalid
Weight And Size | Product Size(mm) | 77(L) x 77(W) x 136(H)
| Color Box Size(mm) | 172 x 140 x 86mm
| Net Weight(g) | 196g
| Full Package Weight(g) | 350g
| Box(PCS) | 30PCs
| Weight(Kg) | 11Kg
| Dimension(mm) | 580x580x360mm
Physical | Power Supplier | DC5V/1A
| Working Humidity | 20%~85%(Non-Condensing)
| Working Temperature | –10°C~60°C
| Storage Humidity | 0%~90%(Non-Condensing)
APP | Support Mobile Phone | TuyaSmart / Smart Life
| Support Mobile Phone | IPhone And Android Smart Phone
Pack List | Color Box
Neto
Power Supplier + USB Cable
Bracket + Screw
User Manual